## dragos
Source: | /home/william/Documents/Projects/RMABadge/Badges/Dragos/Schematics/V2/dragos.sch
Date: | Thu 10 Oct 2019 12:09:20 PM CDT
Tool: | Eeschema 5.1.4
Component Count: | 21
Ref | Qnty | Price each |  | Value | Cmp name | Footprint | Description | Vendor
C1, | 1 | 0.01224 | 0.01224 | 4.7uF | C_Small | Capacitor_SMD:C_0805_2012Metric | Unpolarized capacitor, small symbol
C2, C3, | 2 | 0.0065 | 0.013 | 1uF | C_Small | Capacitor_SMD:C_0805_2012Metric | Unpolarized capacitor, small symbol
D1, | 1 | 0.0324 | 0.0324 | LED_BGRA | LED_BGRA | Dragos:EKINGLUX-E6 | RGB LED, blue/green/red/anode
D2, | 1 | 0.004 | 0.004 | LED | LED | LED_SMD:LED_0603_1608Metric | Light emitting diode
D3, | 1 | 0.4 | 0.4 | LED_ALT | LED_ALT | Dragos:T776-ReverseMountLED | Light emitting diode, filled shape
J2, | 1 | 5.25 | 5.25 | Oled | Conn_01x04-badge-rescue | Dragos:Oled
J3, | 4 | 0.08 | 0.32 | AA Batteries | Conn_01x04-badge-rescue | Dragos:AA
J7, | 1 | 0.2727 | 0.2727 | USB_C_Receptacle | USB_C_Receptacle | Tests:USB_C_Receptical-Jing | USB Full-Featured Type-C Receptacle connector
Power->1, | 1 | 0.0497 | 0.0497 |  | SW_SPDT | BreadBoardPwr:SK-3296S_switch | Switch, single pole double throw
R14, | 1 | 0.0011 | 0.0011 | 4k7 | R_Small | Resistor_SMD:R_0805_2012Metric | Resistor, small symbol
RN1, | 1 | 0.0024 | 0.0024 | 10k | R_Pack02 | Resistor_SMD:R_Array_Concave_2x0603 | 2 resistor network, parallel topology, DIP package
RN2, | 1 | 0.0025 | 0.0025 | 27ohm | R_Pack04 | Resistor_SMD:R_Array_Convex_4x0603 | 4 resistor network, parallel topology, DIP package
RN3, | 1 | 0.0038 | 0.0038 | 270 | R_Pack04 | Resistor_SMD:R_Array_Convex_4x0603 | 4 resistor network, parallel topology, DIP package
SW2, SW4, | 2 | 0.0182 | 0.0364 | SW_DIP_x01 | SW_DIP_x01 | Dragos:1TS002E-2500-2500-CT-HYP-Button | 1x DIP Switch, Single Pole Single Throw (SPST) switch, small symbol
U1, | 1 | 8.298 | 8.298 | BMD-340-A-R | BMD-340-A-R-BMD-340-A-R | Dragos:RIGADO_BMD-340-A-R
U2, | 1 | 0.0308 | 0.0308 | TLV1117-33 | TLV1117-33 | Package_TO_SOT_SMD:SOT-223-3_TabPin2 | 800mA Low-Dropout Linear Regulator, 3.3V fixed output, TO-220/TO-252/TO-263/SOT-223
U5, | 1 | 0.2879 | 0.2879 | K1-5202UA-03(5Way_Switch) | K1-5202UA-03(5Way_Switch)-Dragos | Dragos:K1-5202UA-03(5way-switch)
Batteries | 2 | 0.33 | 0.66
|  | Sub total: | 15.6769
|  | PCBs each | 1.38
|  | Parts for 300: | 5117.082
|  | PCB Shipping | 189.61
|  | Batt Holder Ship | 29.18
|  | Display Shipping | 52.67
|  | LCSC Shipping | 42.11
5430.652
|  | Assembly Each | 15
|  | Assembly Total: | 4500
|  | Final total: | 15376.304